## Z_Deficient_Load_limited_Bridge
REGION | ZONE/PRECINCT | BRIDGE_NUMBER | CURRENT_YN | DESCRIPTION_TYPE | DESCRIPTION_OVER | DESCRIPTION_AT | BRIDGE_NAME | FACI_TYPE_CODE | WA_OWN | BRDG_TYPE_CODE | OPER_STAT_CODE | BRIDGE_COMMENT | LATITUDE | LONGITUDE | STRUCT_DEFIC_CODE | LOAD_LMT_TRUCK | LOAD_LMT_SEMITRL | FROM_DATE | END_DATE | DEFICIENCY COMMENTS
SYDNEY REGION | CENTRAL RIVER ZONE | 592 | Y | BR ON MACARTHUR ST | OV PARRAMATTA RIVER | AT PARRAMATTA | GASWORKS BRIDGE | 5 | R | STRUS | O | Incorrect overalll length and span lengths had been corrected on 7th Aug 2023 by RR, Bridge Asset Manager. | -33.8155 | 151.0122 | SOLF |  | 30 | 2003-07-04 |  | NO ACTION WILL BE TAKEN. ONLY SMALL NO OF HEAVY VEHICLES ARE AFFECTED. MACARTHUR ST IS A LOCAL ROAD.
SYDNEY REGION | EASTERN HARBOUR ZONE | 68 | Y | BRIDGE ON MR 165 | OVER MR 166 | AT HUNTLEYS POINT |  | 5 | R | PBOXG | O | Confined in CPOG. Assessed 2011. Confined Space category = C1. | -33.839 | 151.1456 | DETE |  |  | 2024-04-01 |  | ConnectSydney undertake strengthening works
NORTH REGION | HUNTER PRECINCT | 1752 | Y | OPWD - TTRUS BRIDGE | WILLIAMS RIVER | CLARENCETOWN | BRIG O'JOHNSTON BR | 5 | R | TTRUS | O | CARMS FILE : 128.63 T 40T LOAD LIMIT AND BAILEY INSTALLED BY 11.02.2006. Termite Inspections: Bridge was inspected on 22 and 23 April 2008. Nasutitermes Walkeri were found in some decaying sapwood. They are a secondary pest. Decay being the primary pest. Ref: Reports 3086-3680 and 4441-3680. Termite inspection on 19 and 24 January 2006. Active termites were found in Abut B and butting blocks. Those timbers were internally dusted with arsenic trioxide dust. Further info refer Report 3086-36800and 3736a-36800. Termite inspection dated 13 May 2005. Active termites found in some members (see plans) and were internally dusted with arsenic trioxide dust. | -32.5812 | 151.782 | DETE | 22.5 |  | 2023-07-20 |  | Detour available in local load network
NORTH REGION | HUNTER PRECINCT | 12378 | Y | TIMBER TRUSS BRIDGE | BLACK CREEK | LOVEDALE | GILLIES BRIDGE | 5 | R | TTRUS | O | This structure, transferred to TfNSW as at 01 July 2020 in ageement with Cessnock City Council. Cessnock end (Western) Abutment A 19/5/2020 - 25t Tonne Limit | -32.7376 | 151.3558 | DETE | 25 | 25 | 2020-05-19
SOUTH REGION | SOUTHERN PRECINT | 6129 | Y | TIMBER TRUSS BRIDGE | COOLUMBOOKA RIVER | AT CRANKIES PLAINS |  | 5 | R | TTRUS | O | Flood in 2011 - water level 300mm over the top of the bridge deck. Since July 2020, there has been a restriction on the bridge, allowing a maximum width of 3 meters and a speed limit of 50 KPH. | -36.8979 | 149.2693 | DESL |  |  | 2020-07-01 |  | The bridge has been propped and a Bailey Bridge has been installed to prevent the load limit. However, this has resulted in a 3m-wide restriction on the bridge. As part of TTS the bridge will be rebuilt with an enhancement like for like option.
SOUTH REGION | SOUTHERN PRECINT | 875 | Y | SUSPENSION BRIDGE | OVER KANGAROO RIVER | AT KANGAROO VALLEY | HAMPDEN BRIDGE | 5 | R | TSUSP | O | Hnagers at U15, U16, U17, U19 upstream side and on te downstream side U17' - to the request and design of Bridge Engineering. Since 27th June, 2025 the load limit on the bridge has been reduced from 42.5t to 23t Gantry up-graded on bridge in 2018. | -34.7279 | 150.5211 | DESL |  |  | 2025-06-27 |  | Rehab work is underway and is targeted for completion by November 26. After this, the load limit will be increased to GA42.5t subject to health monitoring.If the condition change of some bridge elements the load limit may revert to the current restriction
SOUTH REGION | SOUTHERN PRECINT | 965 | Y | TIMBER BRIDGE OVER | STONEQUARRY CREEK | AT PICTON | VICTORIA BRIDGE | 5 | R | TTRUS | O | * There is a 5 tonne load limit on the bridge. A height restriction over the bridge of 2.4metres. The 5 tonne load limit was applied by Wollondilly Shire Council in 1991 under the Ordinance 30D of the Local Government Act * Abutment B embankment has rigid foam (10 metres) backfilling against the timber abutment. * Wollondilly Council installed new pedestrian Abutment B approach railing and footpath - October 2024 | -34.1802 | 150.6109 | DETE | 5 | 5 | 1977-10-01 |  | Victoria Bridge is in Prince Street Picton. Prince Street acts as a shortcut for local traffic to avoid the centre of Picton. It is intended to permanently retain the 5 tonne load limit.
SOUTH REGION | SOUTHERN PRECINT | 6237 | Y | TIMBER TRUSS BRIDGE | OVER TOWAMBA RIVER |  | NEW BUILDINGS BRIDGE | 5 | R | XTRUS | O | After a site inspection and structural assessment the load limit has been increased from 6 tonne to 20 tonne load limit on 27 April 2021 . Micro bats found in some of rotten timber elements. | -36.9587 | 149.5619 | DETE | 20 | 20 | 2017-03-01 |  | All trusses have been restored except for the steel bottom chord. However, the load limit will remain in effect until the substructure and bridge approach spans are replaced, which will be subject to CMP approval and funding availability.
SOUTH REGION | SOUTHERN PRECINT | 6168 | Y | BRIDGE OVER | WALLAGA LAKE |  |  | 5 | R | TBEAM | O | A load limit has been implemented on the bridge 22.5 tonne since 20th October 2018. It is under revision following major rehab. Major re-contruction of this bridge was carried and completed in August 2024. All the timber piles have been strengthened with FRP wrapping in 2024 but are still treated as Timber piles for inspection records. | -36.359 | 150.0762 | DETE | 22.5 | 22.5 | 2018-10-20 |  | Recen latest structural assessment recommend strenghtening five coss beams before increasing the load limit to ST 42.5. Despite all superstructure is being new and substructure (piles) being strenghtened.
SYDNEY REGION | WESTERN PARKLAND ZONE | 413 | Y | ST. ALBANS BRIDGE | OV MACDONALD RIVER | AT ST. ALBANS |  | 5 | R | XTRUS | O | Span numbering in 'Span Group' screen was corrected as per the WAE drawings on 27 Sept 2018. Span measurement checked by MR MR 24/11/2025 As shown in the RCCP register, and in accordance with TfNSW TERM (CPSt20000.2), the current risk rating for this bridge is High ?B.? Therefore, the Potential High Risk checkbox is ticked. | -33.2934 | 150.9725 | DETE | 30 | 30 | 1991-03-01 |  | Change in load limit to 30.0 tonne as advised by TfNSW September 2025
WEST REGION |  | 3970 | Y | BRIDGE (AB1) | NAMOI RIVER | 2KM E OF HW29 | IRON BRIDGE BOGGABRI | 5 | R | STRUS | O | Ex-National Bridge | -30.6674 | 150.0559 | DETE | 42.5 | 42.5 | 2008-07-17 |  | Bridge buckle plate deck has deficient strength. A rehabilitation project is in place to strengthen the deck and remove the deficiency.
SOUTH REGION | SOUTH WEST PRECINCT | 3215 | Y | BRIDGE | MURRAY RIVER | AT SWAN HILL |  | 5 | R | STRUS | O | Abutment No 1 is at the Victorian end. Spans run from the Victorian end. | -35.3382 | 143.562 | DETE |  |  | 2015-08-01 |  | 20kmph speed limit posted while bailey is on Span No1 from Victoria. Bailey has been removed and trusses supported with temporary steel exo-skeleton structure.
SOUTH REGION | SOUTH WEST PRECINCT | 5943 | Y | BRIDGE (ISLAND) | MURRAY RIVER | NEAR ALBURY | ISLAND BRIDGE | 5 | R | SGIRD | O | 20T load limit | -36.0785 | 146.9562 | DETE | 20 | 20 | 1998-08-01 |  | No detour available. Bridge structurally limited to 20 tonne. Suitable for local road route.
SOUTH REGION | SOUTH WEST PRECINCT | 3248 | Y | TIMBER BRIDGE | MURRUMBIDGEE R | NEAR CARRATHOOL | CARRATHOOL BRIDGE | 5 | R | STRUS | O | 20 km/h speed limit imposed. 20 kph speed limit should not be reported as deficient as it is to be retained for safe operation of the one lane bridge. A width restriction of 3.2m also apply New bridge constructed by council adjecent to structure - which takes all heavy vehicles and through traffic. However, the old Carrathool bridge is still open to local traffic using the camping / rest area. | -34.4488 | 145.4171 | DETE |  |  | 2000-07-01 |  | 20 km/h speed limit imposed. 20 kph speed limit should not be reported as deficient as it is to be retained for safe operation of the one lane bridge. A width restriction of 3.2m also apply.
SOUTH REGION | SOUTH WEST PRECINCT | 6637 | Y | STEEL TRUSS BRIDGE | MURRUMBIDGEE R | AT GUNDAGAI | PRINCE ALFRED BR | 5 | R | STRUS | O | Road name is Middleton Road. Width restriction across the steel truss spans. | -35.075 | 148.1065 | DESL |  |  | 1970-01-01 |  | Every timber span is supported at mid span by timber toms
SOUTH REGION | SOUTH WEST PRECINCT | 5575 | Y | STEEL TRUSS BRIDGE | MURRAY RIVER | AT HUME RESERVOIR | BETHANGA BRIDGE | 5 | R | STRUS | O | Bridge upgraded to 30 Tonne Dec 2006 | -36.0924 | 147.0615 | SOLF | 30 | 30 | 1980-01-01 |  | Murray River Border Steel truss in good condition. Structurally limited to 30 tonne, which is acceptable for this route.
SOUTH REGION | SOUTH WEST PRECINCT | 5695 | Y | STEEL TRUSS BRIDGE | MURRAY RIVER | AT COROWA (MR86) | JOHN FOORD BRIDGE | 5 | R | STRUS | O | Restricted to one lane and controlled by traffic lights. 12T Load Limit from May 05 | -36.0067 | 146.3954 | DETE | 12 |  | 2005-05-01 |  | Murray River Border Bridge in poor condition. Load limit suits local traffic conditions. Heavy vehicle bypass nearby over Federation bridge. Speed limit of 40 km/h imposed.
SOUTH REGION | SOUTH WEST PRECINCT | 11414 | Y | VESSEL NO. 41 | MURRAY RIVER | AT WYMAH | SPIRT OF WYMAH | 7 | R | SMISC | O | This ferry replaced Ferry No 81 at same location | -36.0395 | 147.2656 | SOLF | 30 |  | 2013-05-27 |  | Detour via Talmalmo and Jingellic ??km upstream or via Tallangatta (downstream). Load limit is due to design capacity of ferry vessel.
SOUTH REGION | SOUTH WEST PRECINCT | 3375 | Y | ROAD AND RLY BRIDGE | MURRAY RIVER | AT GONN CROSSING |  | 5 | R | SGIRD | O | A monitoring inspection was carried out on the 11/12/2018 to remove this structure from the poor list. There are 17 timber piles that are in very poor condition however now that the steel support structure placed around these piles takes all the weight the pile condition rating was changed from condition 3 and 4 to condition 2 this way it changed the bridge's overall condition to fair. There's a steel pier temporary support system has been installed to manage the risk. | -35.5032 | 143.9567 | DETE |  |  | 2014-11-26 |  | Abutment A is supported by timber toms due to the poor condition of the piles. Piers 2 & 3 are supported by steel toms due the the poor condtition of the piles.
SOUTH REGION | SOUTH WEST PRECINCT | 3376 | Y | VESSEL NO. 90 | MURRAY RIVER | AT SPEEWA,VIC.BORD. |  | 7 | R |  | O | Confined Space category = C1. | -35.2133 | 143.5087 | DETE | 8 | 8 | 1999-06-16 |  | Load limit is due to design capacity of ferry vessel.
SOUTH REGION | SOUTH WEST PRECINCT | 3244 | Y | TIMBER TRUSS BRIDGE | MURRAY RIVER | AT TOOLEYBUC |  | 5 | R | STRUS | O | Currently bridge width = 3.7m with a 40km/h speed limit due to temporary bailey bridging. Currently bridge width = 4.2m with a 40km/h speed limit, bailey's removed and temporary steel exo-skeleton installed outside of trusses. | -35.0305 | 143.3352 | DETE |  |  | 2012-06-23 |  | Bailey bridging on span 3 due to butting block and truss condition. Currently bridge width = 4.2m with a 40km/h speed limit, bailey's removed and temporary steel exo-skeleton installed outside of trusses.